## Centura Etch 100
AMAT 200mm 5200 Centura II
Sytem Overview
Wafer Size | 200mm
Wafer Shape | SNNF
Lid Hoist | No
OTF | Present
Load Lock /Cassette Configuration | Type
LLK A (Narrow Body or Wide Body) | Wide Body
LLK A Indexer and Handler Type) | Platform
LLK A Wafer Slide Detect | Present
LLK B (Narrow body or Wide Body) | Wide Body
LLK B Indexer and Handler Type) | Platform
LLK B Wafer Slide Detect | Present
Roobts | Type
Transfer Chamber | HP+
Transfer Chmaber Blade | Ceramic
Chamber Type/Location | Process
Ch.A Type | DPS-DTM
Ch.A Process | Metal Etch
Ch.B Type | DPS-DTM
Ch.B Process | Metal Etch
Ch.C Type | Blank
Ch.C Process | N/A
Ch.D Type | Blank
Ch.D Process | N/A
Chamber Configuration | Ch.E | Ch.F | Ch.A | Ch.B | Ch.C | Ch.D
Chamber Body | Blank | Orienter | DPS-DTM | DPS-DTM | Blank | Blank
Heater/Pedestal Type | N/A | Standard | DPS Cathode ESC | DPS Cathode ESC | N/A | N/A
Lid Type | N/A | N/A | DTCU/w Dual Match | DTCU/w Dual Match | N/A | N/A
RF Generator Type/Match | N/A | N/A | Apex 5513 | Apex 5513 | N/A | N/A
|  |  | MKS GHW12A | MKS GHW12A
Gases | Ch.E | Ch.F | Ch.A | Ch.B | Ch.C | Ch.D
| N/A | N/A | CF4 | CF4 | N/A | N/A
|  |  | O2 | O2
|  |  | CHF3 | CHF3
|  |  | N2 | N2
|  |  | SF6 | SF6
|  |  | Ar | Ar
|  |  | HBR | HBR
|  |  | Cl2 | Cl2
|  |  | C4F8 | C4F8
Heat Exchanger Configuration | Ch.E | Ch.F | Ch.A | Ch.B | Ch.C | Ch.D
Thermal Chiller x 3 0190-32036 | N/A | N/A |  |  | N/A | N/A
SMC Chiller X 1 0190-53161
Pumps | Ch.E | Ch.F | Ch.A | Ch.B | Ch.C | Ch.D
| N/A | N/A | Ebara | Ebara | N/A | N/A
System Pump-Ebara
Load Lock Pump-Ebara
System Controller
SBC | Vita Controller Upgrade