## LIST
Model | P5000
wafer size | 6 inch
heater type | P-chuck
Classification | Category | part name | SIZE / TYPE | P/N | REMARK
FRONT |  | RIGHT LL assembly
LEFT LL assembly
cassette mount assembly
UP/DOWN MOTOR ASSEMBLY
Sliding assembly???
MAINFRAME | controller box#1 | MINI SBC
SBC
|  | SEI |  | 0100-20001
VIDEO
AO
AI
STEPPER#1
STEPPER#2
STEPPER#3
STEPPER#4
DI/O#1
DI/O#2
|  | DI/O#3 |  | 0100-11002
|  | DI/O#4 |  | 0100-11002
DI/O#5
DI/O#6
DI/O#7
DI/O#8
| controller box#2 | TC gauge B/D#1
TC gauge B/D#2
12v PS
+15V PS
-15V PS
buffer I/O
AI MUX
OPTO#1
OPTO#2
CHOPPER DRIVE#1
CHOPPER DRIVE#2
CHOPPER DRIVE#3
CHOPPER DRIVE#4
| SOL BOX | Pneumatic control B/D |  | 0100-09008
SOL 15EA BLOCK 2EA
| HEATER DRIVER BOX | DRIVER#1 |  | 0015-09091
|  | DRIVER#2 |  | 0015-09091
DRIVER#3
DRIVER#4
|  | AC interconnect B/D |  | 0100-09103 | Rolling
| water/air unit | CH'A water sensor
CH'B water sensor
CH'C water sensor
CH'D water sensor
N2 gauge
N2 regulator
process purge N2 fitting
process purge HE fitting
Load Lock VENT N2
AIR 60 PSI fitting
HEAT exchanger quick connector
CH'A
CH'B
CH'C
CH'D
CHILLED WATER IN,OUT
MAINFRAME |  | storage elevator | 6inch / 8slot
lead screw
Storage Elevator motor
CH'A slit plate & actuator
CH'B slit plate & actuator
CH'C slit plate & actuator
CH'D slit plate & actuator
|  | TM robot blade | 6inch
|  | TM robot / OBS,ASSY,ROBOT DRIVE 4", 5", 6" |  | 0010-76000
|  | TM robot upper motor | 2phase stepping motor
|  | upper robot interconnect B/D |  | 0100-09138
TM robot upper home sensor
|  | TM robot lower motor | 2phase stepping motor
|  | Lower robot interconnect B/D |  | 0100-09138
TM robot lower home sensor
CHAMBER A | Part | ATM switch
|  | C.M gauge | 10torr
vent valve
process gas line
TC AMP B/D
|  | heater motor assembly |  |  | home sensor & sensor bar
lift motor assembly
RF matcher
lamp module
Roughing valve
Throttle valve
foreline
foreline TC gague
water flow sensor
|  | Endpoint detector assembly |  | 0190-09454
| Chamber | LID plate |  |  | LID water line 1ea
water box
gas mix & manifold assembly
blocker plate
face plate
pumping ceramic
inner ring
inner housing
|  | lift hoop |  |  | finger broken
|  | heater | P-chuck
CHAMBER B | Part | ATM switch
|  | C.M gauge | 10torr
vent valve
process gas line
TC AMP B/D
|  | heater motor assembly |  |  | home sensor & sensor bar
lift motor assembly
RF matcher
lamp module
Roughing valve
Throttle valve
foreline
foreline TC gague
water flow sensor
|  | Endpoint detector assembly |  | 0190-09454
| Chamber | LID plate
water box
gas mix & manifold assembly
blocker plate
face plate
pumping ceramic
inner ring
inner housing
|  | lift hoop |  |  | finger broken
|  | heater | P-chuck
CHAMBER C | Part | ATM switch
|  | C.M gauge | 10torr
vent valve
process gas line
TC AMP B/D
heater motor assembly
lift motor assembly
|  | RF matcher |  | 0010-09750
lamp module
Roughing valve
Throttle valve
foreline 배관
foreline TC gague
water flow sensor
|  | Endpoint detector assembly |  | 0190-09454
| Chamber | LID plate
water box
gas mix & manifold assembly
blocker plate
face plate
pumping ceramic
inner ring
inner housing
|  | lift hoop |  |  | finger broken
|  | heater | P-chuck
AC BOX | AC BOX | CB1 TURBO | 15A
|  | CB2 ELECTS | 15A
|  | CB3 DC PWR | 15A
|  | CB4 LAMP/MAG A | 40A
|  | CB5 LAMP/MAG B | 40A
|  | CB6 LAMINAR FLOW | 15A
|  | CB8 MONITOR | 15A
|  | CB9 LAMP/MAG C | 40A
CB10 LAMP/MAG D
|  | CB11 HTR A | 20A
|  | CB12 HTR B | 20A
|  | CB13 HTR C | 20A
|  | CB14 HTR D | 20A
GAS BOX | Left door | EXPANDED GAS PANEL INTERFACE B/D |  | 0100-09106
|  | Teos gas interface B/D |  | 0100-09107
sol 5ea block 2ea
| Right door | GAS PANEL B/D |  | 0100-09153
sol 10ea block
| CH'A?? | N2 600sccm | 600SCCM | UNIT
|  | N2 3SLM | 3SLM | UNIT
|  | N2 200SCCM | 200SCCM | UNIT
|  | N2 5SLM | 5SLM | UNIT
|  | N2 3SLM | 3SLM | UNIT
| CH'B?? | SIH4 300CC | 300CC | UNIT
|  | N2 3SLM | 3SLM | UNIT
|  | NH3 100CC | 100CC | UNIT
|  | N2 5SLM | 5SLM | UNIT
|  | N2 3SLM | 3SLM | UNIT
| CH'C?? | N2 600SCCM | 600SCCM | UNIT
|  | N2 3SLM | 3SLM | UNIT
|  | N2 200SCCM | 200SCCM | UNIT
|  | N2 5SLM | 5SLM | UNIT
|  | N2 3SLM | 3SLM | UNIT
interlock 3way valve 2ea
Liquid box
generator rack |  | CB2
|  | CB3 LOAD LOCK | 15A
CB4 ROOTS A
CB5 ROOTS B
|  | CB6 PUMP A | 40A
|  | CB7 PUMP B | 40A
|  | CB8 HEAT EXCH | 20A
|  | CB9 R.F GENS | 40A
|  | CB10 OZONE | 15A
|  | CB11 LIQ SOURCE | 20A
CB12 ROOTS C
|  | CB13 ROOTS D | 40A
CB14 PUMP C
|  | CB15 PUMPD | 15A
CB16
CB17 HOOD
CB19 LEAK DET
OEM-12B RF generator
OEM-12B RF generator
PUMP INTERFACE B/D
PUMP INTERFACE B/D
|  | PUMP |  |  | MODEL: generic electric 5K45SG2257
ETC |  | liquid source / mini controller |  | 0010-70000
intelligent interface B/D
DI/O B/D