## Configuration
Tool Configuration Sheet
Description
OEM \ Vendor |  | SVG / BSL
Model |  | Model 661HT
Main Frame |  | Model 661
Vintage |  | Refurbished by BSL in 2022
Wafer Size (6'', 8'', 12'', …) |  | 8"
Process |  | Photo exposure
SMIF Interface |  | NA
PM | Chamber Options
Loadlock/Cassette | Chamber Options
| Number of chamber | 1
| Type | M500/600
| Cassette Stage | 150mm no smif
| Wafer Mapping | Optical sensor
Transfer Chamber | Chamber Options
Chamber Body
Mainframe Options
Heat Exchanger/Chiller
| Blower | Intersticial. Build in Israel
Projection Aligner
Supplier
Name | SVG
Equipement Type
Description | Projection Aligner 500/600
Process
Process type | MICROLITOGRAFPHY Exposure Tool
Wafer Type
Wafer specification | 150 mm wafers with major flat wafer
Info
MODULES & SYSTEMS
Control system | OS-2000
Carriage
Prialigner
Exposure/Viewing/Illumination
Focus
Support equpment
Air Cooler | Air Cooler 39,000 BTU 220 Vac 3 Ф