## Summary
NSR-2005i8A Phototest Summary
Resolution 0.5 µm ¦ 6" wafer ¦ Source: phototest report, June 2024. Values transcribed from on-tool screen captures.
Tool meets every parameter that carries a stated specification.
Parameter | Specification | Limit | Measured | Units | Result | Detail
Wafer Flatness (Max-Min) | ≤ 25 |  | 7 | 1/10 µm | PASS | Wafer Flatness
Loader Repeatability Sigma(n-1) | ≤ 5 |  | 2.13 | µm | PASS | Loader Repeatability
Loader Repeatability Max-Min | ≤ 15 |  | 9.57 | µm | PASS | Loader Repeatability
Focus Calibration | operational |  | see sheet | µm | Info | Focus Calibration
LSA Telecentricity | ≤ 2 |  | 1.398 | mrad | PASS | LSA Tele & Focus
LSA Best Focus | ≤ 2 |  | 1.5 | µm | PASS | LSA Tele & Focus
Stepping (3-sigma) | ≤ 0.070 |  | 0.048 | µm | PASS | Stepping
Reticle Rotation Ravr | ≤ ±0.020 |  | 0.019 | µm | PASS | Reticle Rotation
Reticle Rotation Rrep | ≤ ±0.020 |  | 0.011 | µm | PASS | Reticle Rotation
Distortion | ≤ ±0.070 |  | 0.058 | µm | PASS | Distortion
Alignment Accuracy (EGA) | ≤ ±0.110 |  | 0.089 | µm | PASS | Alignment Accuracy EGA
Stage Running (Sigma) | reference |  | see sheet | µm | Info | Stage Running
Illumination Uniformity | reference |  | see sheet | % | Info | Uniformity & Power
Orthogonality | ≤ ±0.48 |  | 0.205 | µm | PASS | Orthogonality

## Specifications
NSR-2005i8A Configuration
Source: phototest report, June 2024. Values transcribed from on-tool screen captures.
Parameter | Value
Identification
Date of Manufacture | 01 August 1991
Computer Type | PDP11
MCS2 Version | 2.4B
Imaging / Optics
Resolution | 0.5 µm
Reticle Size | 5 inch
Field Sizes | 15 / 17.5 / 20 mm
Wafer Size | 6" Flat
Alignment & Focus
FIA | Yes
LSA | Yes
LIA | Yes
Autofocus | Single Point
Levelling | Yes
Stage & Handling
Chuck Type | Ceramic ring chuck
Wafer Stage | Ballscrew
PPD | No
Reticle Libraries | 1
Wafer Loader | Type 1
Wafer Loader Prealignment 2 | Yes
Barcode Reader | Yes
Wafer Loader Indexers | 2

## Wafer Flatness
NSR-2005i8A Wafer Flatness
Units: 1/10 µm ¦ Measured 24-JUN-24 13:05:03 ¦ Source: phototest report, June 2024. Values transcribed from on-tool screen captures.
R\C | 1 | 2 | 3 | 4 | 5 | 6 | 7 | 8 | 9 | 10 | 11 | 12 | 13 | 14 | 15 | 16 | 17 | 18
1 | [6 empty] | 5 | 4 | 5 | 3 | 3 | 2 | -1
2 |  |  |  |  | 2 | 3 | 4 | 4 | 4 | 3 | 2 | 2 | 2 | 2 | 0
3 |  |  |  | 3 | 2 | 3 | 3 | 2 | 3 | 3 | 2 | 1 | 1 | 1 | 0 | 0
4 |  |  | 2 | 3 | 3 | 4 | 3 | 3 | 3 | 2 | 3 | 2 | 2 | 3 | 1 | 0 | 0
5 |  | 2 | 2 | 3 | 4 | 3 | 3 | 3 | 3 | 3 | 3 | 2 | 2 | 2 | 1 | 1 | -1 | -2
6 |  | 1 | 3 | 4 | 2 | 3 | 3 | 2 | 3 | 3 | 3 | 4 | 3 | 3 | 1 | 1 | 1 | 0
7 | 0 | 2 | 2 | 3 | 2 | 2 | 3 | 3 | 2 | 2 | 3 | 3 | 3 | 2 | 2 | 2 | 3 | 1
8 | 1 | 2 | 2 | 2 | 3 | 2 | 2 | 2 | 3 | 3 | 4 | 4 | 3 | 3 | 4 | 3 | 4 | 3
9 | 1 | 2 | 3 | 3 | 3 | 3 | 2 | 3 | 2 | 3 | 2 | 5 | 3 | 3 | 3 | 3 | 3 | 3
10 | 1 | 2 | 3 | 3 | 3 | 2 | 2 | 3 | 3 | 1 | 0 | 3 | 3 | 3 | 3 | 2 | 4 | 3
11 | 0 | 3 | 2 | 2 | 2 | 1 | 2 | 2 | 2 | 1 | 1 | 4 | 4 | 3 | 5 | 4 | 4 | 3
12 | 0 | 2 | 1 | 2 | 1 | 2 | 3 | 3 | 2 | 2 | 3 | 3 | 3 | 3 | 3 | 3 | 4 | 3
13 | -2 | 1 | 2 | 1 | 2 | 2 | 2 | 3 | 3 | 2 | 2 | 3 | 3 | 3 | 2 | 3 | 3 | 3
14 |  | 0 | 1 | 0 | 1 | 1 | 1 | 2 | 2 | 3 | 3 | 2 | 2 | 2 | 3 | 4 | 2 | 2
15 |  | -2 | 0 | 0 | 1 | 2 | 1 | 1 | 2 | 3 | 2 | 3 | 2 | 3 | 3 | 3 | 3 | 2
16 |  |  | -2 | -1 | -1 | 0 | 2 | 1 | 2 | 2 | 2 | 2 | 2 | 2 | 2 | 1 | 1
17 |  |  |  | -2 | -1 | -1 | 0 | -1 | 0 | 0 | 0 | 0 | 0 | -1 | 0 | 1
18 |  |  |  |  | -1 | -2 | -1 | -1 | -1 | 1 | -1 | -1 | -1 | -2 | -2
Result vs Specification
Metric | Measured | Spec Limit | Result
Max - Min | 7 | 25 | PASS |  | Range across wafer; spec = on-tool stated limit

## Loader Repeatability
NSR-2005i8A Wafer Loader Repeatability
60 cycles ¦ Units: µm ¦ 24-JUN-24 16:45:39 ¦ Source: phototest report, June 2024. Values transcribed from on-tool screen captures.
60 Times | Y | THETA | X
Mean | -1.32 | 0.17 | -2.3
Sigma(n-1) | 1.6 | 2.13 | 1.41
Maximum-Minimum | 7.4 | 9.57 | 5.56
Result vs Specification
Metric | Measured | Spec Limit | Result
Worst Sigma(n-1) | 2.13 | 5 | PASS
Result vs Specification
Metric | Measured | Spec Limit | Result
Worst Max-Min | 9.57 | 15 | PASS

## Focus Calibration
NSR-2005i8A Focus Calibration
Source: phototest report, June 2024. Values transcribed from on-tool screen captures.
Parameter | Value
Process Program | EGA/156USR6.EGA
Comment | EGA (enhanced global alignment) - Overlay accuracy check
Reticle Name | R1505A
Reticle Rotation [µm] | -0.004
Focus Calibration Result [µm] | -0.029
Wafer Focus Adjustment [µm] | -0.029
Max - Min [µm] | 0

## LSA Tele & Focus
NSR-2005i8A LSA Telecentricity & Focus
MID 014 ¦ 27-JUN-24 13:09:45 ¦ Source: phototest report, June 2024. Values transcribed from on-tool screen captures.
LSA-X
# | TELECEN [mrad] | BEST FOCUS [µm]
1 | -0.707 | -0.2
2 | -0.441 | -0.3
3 | -0.225 | -0.3
AVE | -0.458 | -0.3
LSA-Y
# | TELECEN [mrad] | BEST FOCUS [µm]
1 | -1.152 | 1.4
2 | -1.546 | 1.5
3 | -1.498 | 1.7
AVE | -1.398 | 1.5
Result vs Specification
Metric | Measured | Spec Limit | Result
Worst ¦TELECEN¦ (AVE) | 1.398 | 2 | PASS
Result vs Specification
Metric | Measured | Spec Limit | Result
Worst ¦BEST FOCUS¦ (AVE) | 1.5 | 2 | PASS

## Stepping
NSR-2005i8A Stepping
2 wafers ¦ Source: phototest report, June 2024. Values transcribed from on-tool screen captures.
Operation Mode | Wafer No. | Xsig | Xavr | Ysig | Yavr
Stepping | 1 | 0.014 | -0.091 | 0.011 | -0.057
| 2 | 0.017 | -0.085 | 0.012 | -0.045
| Total | 0.016 | -0.088 | 0.013 | -0.051
Result vs Specification
Metric | Measured | Spec Limit | Result
Worst 3-sigma | 0.048 | 0.07 | PASS |  | 3 x worst-axis sigma (Total)

## Reticle Rotation
NSR-2005i8A Reticle Rotation
5 reads ¦ Source: phototest report, June 2024. Values transcribed from on-tool screen captures.
Operation Mode | Wafer No. | Ysig | Yavr
Rotation | 1 | 0.016 | -0.026
| 1 | 0.011 | -0.027
| 1 | 0.012 | -0.048
| 1 | 0.017 | -0.041
| 1 | 0.013 | -0.047
Rrep | 0.011 | Ravr | -0.019
Result vs Specification
Metric | Measured | Spec Limit | Result
¦Ravr¦ | 0.019 | 0.02 | PASS
Result vs Specification
Metric | Measured | Spec Limit | Result
¦Rrep¦ | 0.011 | 0.02 | PASS

## Distortion
NSR-2005i8A Distortion
15 mm field, 16 points ¦ 26-JUN-2024 16:51 ¦ Source: phototest report, June 2024. Values transcribed from on-tool screen captures.
Calculate Results |  |  |  | 16-Point Displacement Map
Parameter | X [µm] | Y [µm] |  | Point | X [µm] | Y [µm]
Rotation | -0.025 |  |  | 1 | -0.058 | -0.011
Target rotation | 0.025 |  |  | 2 | 0.021 | 0.017
Right-Left rot. | -0.005 |  |  | 3 | -0.027 | -0.004
Max | 0.021 | 0.026 |  | 4 | -0.003 | 0.01
Min | -0.058 | -0.011 |  | 5 | -0.015 | 0.003
Diff. | 0.078 | 0.037 |  | 6 | 0.017 | 0.012
Mx-Mn | 0.062 | 0.007 |  | 7 | -0.015 | 0.013
Shift | -0.045 | 0.034 |  | 8 | 0.007 | 0.006
¦S¦max | 0.033 |  |  | 9 | -0.019 | -0.003
Reduction | 0.058 |  |  | 10 | 0.011 | 0.013
|  |  |  | 11 | 0.003 | 0.011
Setup |  |  |  | 12 | 0.008 | 0.009
Address file | 15DIS6 |  |  | 13 | 0.005 | 0
Reticle file | R1505A |  |  | 14 | -0.022 | -0.007
Reticle err | On |  |  | 15 | 0.004 | 0.026
Rotat. mode | Vector |  |  | 16 | 0.004 | -0.011
Result vs Specification
Metric | Measured | Spec Limit | Result
Worst ¦single-axis¦ | 0.058 | 0.07 | PASS |  | Worst of Max/Min X,Y residual

## Alignment Accuracy EGA
NSR-2005i8A Alignment Accuracy EGA
2 wafers ¦ Source: phototest report, June 2024. Values transcribed from on-tool screen captures.
Operation Mode | Wafer No. | Xsig | Xavr | Ysig | Yavr
Registration | 1 | 0.021 | -0.03 | 0.015 | 0.027
| 2 | 0.01 | -0.019 | 0.018 | 0.044
| Total | 0.017 | -0.025 | 0.018 | 0.035
Result vs Specification
Metric | Measured | Spec Limit | Result
Worst [Ave]+[3sig] | 0.089 | 0.11 | PASS |  | ¦Avg¦ + 3-sigma, worst axis (Total)

## Stage Running
NSR-2005i8A Stage Running
Error Map X, Cycle 4 (all values zero) ¦ Source: phototest report, June 2024. Values transcribed from on-tool screen captures.
R\C | 1 | 2 | 3 | 4 | 5 | 6 | 7 | 8 | 9 | 10 | 11 | 12 | 13 | 14 | 15
1 | 0 | 0 | 0 | 0 | 0 | 0 | 0 | 0 | 0 | 0 | 0 | 0 | 0 | 0 | 0
2 | 0 | 0 | 0 | 0 | 0 | 0 | 0 | 0 | 0 | 0 | 0 | 0 | 0 | 0 | 0
3 | 0 | 0 | 0 | 0 | 0 | 0 | 0 | 0 | 0 | 0 | 0 | 0 | 0 | 0 | 0
4 | 0 | 0 | 0 | 0 | 0 | 0 | 0 | 0 | 0 | 0 | 0 | 0 | 0 | 0 | 0
5 | 0 | 0 | 0 | 0 | 0 | 0 | 0 | 0 | 0 | 0 | 0 | 0 | 0 | 0 | 0
6 | 0 | 0 | 0 | 0 | 0 | 0 | 0 | 0 | 0 | 0 | 0 | 0 | 0 | 0 | 0
7 | 0 | 0 | 0 | 0 | 0 | 0 | 0 | 0 | 0 | 0 | 0 | 0 | 0 | 0 | 0
8 | 0 | 0 | 0 | 0 | 0 | 0 | 0 | 0 | 0 | 0 | 0 | 0 | 0 | 0 | 0
9 | 0 | 0 | 0 | 0 | 0 | 0 | 0 | 0 | 0 | 0 | 0 | 0 | 0 | 0 | 0
10 | 0 | 0 | 0 | 0 | 0 | 0 | 0 | 0 | 0 | 0 | 0 | 0 | 0 | 0 | 0
11 | 0 | 0 | 0 | 0 | 0 | 0 | 0 | 0 | 0 | 0 | 0 | 0 | 0 | 0 | 0
12 | 0 | 0 | 0 | 0 | 0 | 0 | 0 | 0 | 0 | 0 | 0 | 0 | 0 | 0 | 0
13 | 0 | 0 | 0 | 0 | 0 | 0 | 0 | 0 | 0 | 0 | 0 | 0 | 0 | 0 | 0
14 | 0 | 0 | 0 | 0 | 0 | 0 | 0 | 0 | 0 | 0 | 0 | 0 | 0 | 0 | 0
15 | 0 | 0 | 0 | 0 | 0 | 0 | 0 | 0 | 0 | 0 | 0 | 0 | 0 | 0 | 0
Summary
Statistic | X | Y | Units
Mean | 0.00394 | 0.00479 | µm
Sigma | 0.01038 | 0.0128 | µm
Step Pitch | 15800 | 17000 | µm
Probe set: YST 23A / YSTX 23A

## Uniformity & Power
NSR-2005i8A Illumination Uniformity & Power
Lamp map 11x13, FLASH ¦ 28-JUN-24 13:50:30, MID 014 ¦ Source: phototest report, June 2024. Values transcribed from on-tool screen captures.
R\C | 1 | 2 | 3 | 4 | 5 | 6 | 7 | 8 | 9 | 10 | 11
1 |  |  | 256 | 255 | 253 | 254 | 255 | 259 | 255
2 |  | 257 | 257 | 255 | 257 | 255 | 256 | 257 | 257 | 256
3 | 256 | 257 | 257 | 256 | 255 | 257 | 256 | 256 | 257 | 257 | 259
4 | 254 | 255 | 256 | 255 | 254 | 255 | 255 | 253 | 255 | 257 | 255
5 | 255 | 255 | 255 | 253 | 252 | 253 | 253 | 253 | 254 | 255 | 255
6 | 253 | 254 | 254 | 253 | 253 | 253 | 253 | 252 | 253 | 255 | 254
7 | 252 | 252 | 252 | 252 | 253 | 253 | 252 | 252 | 252 | 253 | 253
8 | 251 | 252 | 251 | 251 | 252 | 252 | 251 | 251 | 252 | 253 | 254
9 | 252 | 252 | 250 | 250 | 253 | 252 | 252 | 252 | 252 | 254 | 253
10 | 251 | 252 | 250 | 251 | 251 | 252 | 251 | 252 | 252 | 253 | 253
11 | 253 | 253 | 252 | 252 | 252 | 251 | 251 | 252 | 252 | 252 | 252
12 |  | 253 | 253 | 252 | 252 | 253 | 252 | 253 | 254 | 253
13 |  |  | 252 | 251 | 252 | 252 | 250 | 252 | 251
Summary
Metric | Value | Units
Max | 259.35
Min | 249.6
Average | 253.39
Illumination uniformity (+/-) | 1.92 | %
Uniformity of 4-corner (+/-) | 0.94 | %
Uniformity of center-corner (+/-) | -0.34 | %

## Orthogonality
NSR-2005i8A Orthogonality
EGA monitor, 0 deg & 90 deg ¦ Source: phototest report, June 2024. Values transcribed from on-tool screen captures.
ORTM (0 deg) |  |  |  |  | ORTM90 (90 deg)
No. | C | R | x [µm] | y [µm] | No. | C | R | x [µm] | y [µm]
1 | 8 | 5 | 0.04 | 0 | 1 | 8 | 5 | 0.07 | -0.1
2 | 4 | 5 | 0 | -0.02 | 2 | 6 | 5 | 0.06 | -0.09
3 | 4 | 4 | 0.03 | -0.01 | 3 | 3 | 4 | 0.04 | -0.09
4 | 5 | 4 | 0.02 | -0.01 | 4 | 4 | 3 | 0 | -0.08
5 | 5 | 5 | 0.06 | -0.04 | 5 | 6 | 2 | 0.04 | -0.03
6 | 4 | 6 | 0.03 | -0.07 | 6 | 9 | 3 | 0.09 | -0.08
7 | 3 | 6 | 0.04 | -0.04 | 7 | 7 | 4 | 0.06 | -0.04
8 | 3 | 7 | -0.03 | -0.06 | 8 | 9 | 4 | 0.07 | 0
9 | 4 | 8 | 0.02 | -0.03 | 9 | 10 | 6 | 0.12 | -0.06
10 | 4 | 9 | 0 | -0.01 | 10 | 9 | 6 | 0.13 | -0.07
11 | 6 | 9 | -0.01 | -0.02 | 11 | 9 | 8 | 0.1 | -0.07
12 | 7 | 8 | 0.01 | -0.02 | 12 | 8 | 9 | 0.13 | -0.08
13 | 8 | 8 | 0.03 | 0.02 | 13 | 6 | 10 | 0.5 | -0.04
14 | 8 | 7 | 0.05 | 0.04 | 14 | 6 | 9 | 0.14 | -0.14
15 | 8 | 6 | 0.03 | -0.04 | 15 | 4 | 9 | 0.12 | -0.09
16 | 7 | 6 | 0.06 | -0.03 | 16 | 4 | 8 | 0.07 | -0.11
17 | 6 | 5 | 0.03 | -0.02 | 17 | 2 | 6 | 0.13 | -0.1
18 | 7 | 4 | 0.05 | 0.02 | 18 | 4 | 6 | 0.08 | -0.08
19 | 5 | 5 | 0.04 | -0.05 | 19 | 5 | 6 | 0.09 | -0.11
20 | 6 | 7 | 0.11 | 0 | 20 | 6 | 5 | 0.11 | -0.08
21 | 5 | 7 | 0.15 | -0.02 | 21 | 7 | 6 | 0.11 | -0.1
[5 empty] | 22 | 6 | 7 | 0.14 | -0.11
Scal x | 0.31
Scal y | 0.05 |  |  |  | Scal x | 0.19
Orthog. | -0.91 |  |  |  | Scal y | 0.35
Rot. | 0.64 |  |  |  | Orthog. | 1.32
Offset x | 0.04 |  |  |  | Rot. | 0.4
Offset y | -0.02 |  |  |  | Offset x | 0.11
Shot No. | 21 |  |  |  | Offset y | -0.08
[5 empty] | Shot No. | 22
Result vs Specification
Metric | Measured | Spec Limit | Result
(ORTM + ORTM90)/2 | 0.205 | 0.48 | PASS