## config
H/W Configuration
|  |  | MAKER | MODEL | QT'Y | Remarks
MAIN SYSTEM (S/N) |  |  | TEL | 300mm TACTRAS VIGUS MASK | 1 | TAC-3WWZZWW F00133 May/2008
MACHINE |  |  | LM 1 + VTM 1 + PROCESS CHAMBER 4 + AC DIST BOX 2 + RF RACK 2 + GAS BOX 4 + GAS HEATER BOX 4
LM (EFEM) | SYSTEM RACK | SYSTEM RACK | TEL | ECC2 Controller | 1 | HDD MISSING
| BOARD |  | TEL | TYB215-1/LM | 1
|  |  | TEL | TAB227-1/LP | 1
|  |  | TEL | TYB631-1/FANR-LF | 1
|  |  | TEL | TAB226-1 SYS | 1
| ATM ROBOT | ROBOT | SHINKO | SBX9210271 | 1
|  | PICK | TEL | CERAMIC | 2
|  | ROBOT CONTROLLER | SHINKO | LM-ARM-CONT2 | 1
| LOAD PORT |  | SHINKO | SELOP12F25-3042 | 3
| RFID |  | ASYST | ADVANTAG 9100 | 3
| ORT |  | SHINKO | SBX92102933 | 1
| ORT MOTOR |  | MITSUBISHI | HF-KP053 | 1
| FAN FILTER UNIT |  | DAIKIN, NEUROFINE | MMH5000500 | 3
| LIGHT TOWER |  | PATLITE | LCE-FB | 1
VTM | LOADLOCK BOARD | LOADLOCK1 BOARD | TEL | TAB216-1VT1-R | 1
|  |  | TEL | TAB113-1/IO1-LF | 1
|  | LOADLOCK2 BOARD | TEL | TAB22C-1/VT2 | 1
|  |  | TEL | TAB113-1/IO1 | 1
| LOADLOCK PRESSURE S/W |  | INFICON | VSA100A | 2
| LOADLOCK DOOR VALVE |  | V-TECH | CX80-000203-12 | 2
| LOADLOCK VAC VALVE |  | SMC | XLDQ-40-X1 | 2
| LOADLOCK PRESSURE SENSOR |  | INFICON | PCG400-S | 3
| LOADLOCK AIR CYLINDER LIFTER |  | SMC | MTS032-16-DCH7974H | 2
| VTM ROBOT |  | TEL | VTM ROBOT | 1
| VTM ROBOT BLADE |  | TEL | CERAMIC DUAL BLADE | 2
| VTM BOARD |  | TEL | TAB312-2/VTD1-R | 1
|  |  | TEL | TAB352-1/VTD2-R | 1
| VTM ROBOT CONTROLLER |  | TEL | ARM DRIVER BOX ASSY | 1
| VTM N2 PCV |  | HORIBA | SV-P1102-003 | 1
| VTM VAC VALVE |  | SMC | XLAQ-16-X798 | 1
| VTM PRESSURE SENSOR |  | MKS | 626A-27848 | 1 | 133.32Pa
| VTM DOOR VALVE |  | V-TECH | CX80-050009-15 | 2
| FOOTPLATE |  | TEL |  | 1 | ETC
| LADDER |  | TEL |  | 1 | ETC
| DC POWER SUPPLY |  | KYOSAI DENKI | ADU-053-A | 2
FINAL CHECK
AC DIST1 | MAIN BREAKER 1 |  | FUJI ELETRONICS | SA203CUL | 1 | *Input - 208VAC 225A 50/60Hz 3Ф3 Wire+Ground *Main Breaker Rating - 350A
| MAIN BREAKER 2 |  | FUJI ELETRONICS | SA203CUL | 1 | *Input - 208VAC 225A 50/60Hz 3Ф3 Wire+Ground
| CVCF BREAKER |  | FUJI ELETRONICS | EA103CUL | 1 | *Input - 208VAC 100A 50/60Hz 3Ф3 Wire+Ground
| BOARD |  | TEL | TAB343-1/AC | 1
| FINAL CHECK |  | NO MISSING
AC DIST2 | MAIN BREAKER 1 |  | FUJI ELETRONICS | SA203CUL | 1 | *Input - 208VAC 225A 50/60Hz 3Ф3 Wire+Ground *Main Breaker Rating - 350A
| MAIN BREAKER 2 |  | FUJI ELETRONICS | SA203CUL | 1 | *Input - 208VAC 225A 50/60Hz 3Ф3 Wire+Ground
| CVCF BREAKER |  | FUJI ELETRONICS | EA103CUL | 1 | *Input - 208VAC 100A 50/60Hz 3Ф3 Wire+Ground
| BOARD |  | TEL | TAB343-1/AC | 1
| FINAL CHECK |  | NO MISSING
MISSING PARTS & MODULE CONDITION | LM |  | MAIN HDD MISSING
VTM
Process Chamber
Process Chamber
| Process Chamber |  | HV POWER SUPPLY MISSING
Process Chamber
AC DIST BOX

## config_
H/W Configuration
Config inspection sheet
MODULE | DESCRIPTION |  | MAKER | MODEL | QT'Y | Remarks
PROCESS CHAMBER | GAUGE VAC VALVE |  | SMC | XLAQ-16HO-XO | 1
| SHUTTER AIR CYLINDER |  | SMC | CQEB-S63-44.55-DCI825GI | 1
| EPD TYPE |  | TEL | SE2000 | 1
| TMP |  | SHIMADZU | W3503LMC | 1
| TMP CONTROLLER |  | SHIMADZU | EI-D3503M-TV2 | 1
| APC |  | VAT | 65048-JHGH-BFT3 | 1
| VAC PRESSURE SWITCH |  | MKS | 41B11TGA2BA010 | 1
| ATM PRESSURE SWITCH |  | MKS | 41B13DGA2AA040 | 1
| BA GAUGE |  | INFICON | BPG-400 | 1
| CM1 |  | MKS | 626B-28270 | 1 | 33.33Pa
| CM2 |  | MKS | 626B-28274 | 1 | 1.333Kpa
| HE PCV CENTER |  | HORIBA | GP-Z104R-C | 1
| HE PCV EDGE |  | HORIBA | GP-Z104RF-E | 1
| GAS FLOW SPLINTER |  | CKD | TPR4-05-A100T-X0005 | 1
| DUAL MATCHER |  | DAIHEN | FTM-80A | 1 | 40.68 / 3.2Mhz
| HF GENERATOR |  | DAIHEN | FGA-30A2 | 1 | 40.68Mhz / 3200W
| LF GENERATOR |  | DAIHEN | RTGA-30A1 | 1 | 12.88Mhz / 3500W
| HV POWER CONT |  | KYOSAN | HV-PS8 | 1
| HV POWER SUPPLY |  | KYOSAN | -1800V 4A | 1 | 2L39-000021-12
| TEMP CONT BOX |  | RKC | RCB-88-2 | 1
| HEATER FILTER |  | NAGANO | NFH-247 | 1
| RF FILTER |  | NAGANO | HFN-248-TW6 | 1
| LOW/PURF BOARD ASSY |  | TEL | LOW / PURF | 1 | INSTALLED
| UP BOARD ASSY |  |  | UP
| GAS BOARD ASSY |  |  | GAS
| FINAL CHECK |  | NO MISSING
GAS BOX | GAS BOX TYPE |  | 16 LINE / TOP GAS BOX TYPE
| DESCRIPTION | SIZE (SCCM) | MAKER | MODEL | QT'Y | Remarks
| #1.MFC O2 | 20 | SAM | SFC2480FAPL8 | 1
| #2. MFC Ar | 1500 | SAM | 2480G1 | 1
| #3.MFC C4F6 | 30/100 | SAM | SFC2470FAPD2PL8 | 1
| #4.MFC C4F8 | 100 | SAM | 2470G1 | 1
| #5. MFC CH2F2 | 30/100 | SAM | SFC2480FAPL8 | 1
| #6. MFC NF3 | 20 | SAM | 2480G1 | 1
| #7. MFC C3F8 | 30/100 | SAM | SFC2480FAPL8 | 1
| #8. MFC CHF3 | 60/200 | SAM | SFC2480FAPL8 | 1
| #9. MFC CF4 | 100/300 | SAM | SFC2480FAPL8 | 1
| #10. MFC O2 | 30/100 | SAM | SFC2480FAPL8 | 1
| #11. MFC O2 | 2000 | SAM | 2480G1 | 1
| #12. MFC N2 | 1000 | SAM | SFC2480FAPL8 | 1
| #13. MFC COS | 30/100 | SAM | SFC2480FAPL8 | 1
| #14. MFC C4F8 | 15/50 | SAM | SFC2470FAPD2PL8 | 1
| #15. MFC O2 | 15/50 | SAM | SFC2480FAPL8 | 1
| #16. MFC C4F6 | 15/50 | SAM | SFC2470FAPD2PL8 | 1
| GAS LINE HEATER BOX | - | - | - | -
FINAL CHECK
Config inspection sheet
MODULE | DESCRIPTION |  | MAKER | MODEL | QT'Y | Remarks
PROCESS CHAMBER | GAUGE VAC VALVE |  | SMC | XLAQ-16HO-XO | 1
| SHUTTER AIR CYLINDER |  | SMC | CQEB-S63-44.55-DCI825GI | 1
| EPD TYPE |  | TEL | SE2000 | 1
| TMP |  | SHIMADZU | W3503LMC | 1
| TMP CONTROLLER |  | SHIMADZU | EI-D3503M-TV2 | 1
| APC |  | VAT | 65048-JHGH-BFT3 | 1
| VAC PRESSURE SWITCH |  | MKS | 41B11TGA2BA010 | 1
| ATM PRESSURE SWITCH |  | MKS | 41B13DGA2AA040 | 1
| BA GAUGE |  | INFICON | BPG-400 | 1
| CM1 |  | MKS | 626B-28270 | 1 | 33.33Pa
| CM2 |  | MKS | 626B-28274 | 1 | 1.333Kpa
| HE PCV CENTER |  | HORIBA | GP-Z104R-C | 1
| HE PCV EDGE |  | HORIBA | GP-Z104RF-E | 1
| GAS FLOW SPLINTER |  | CKD | TPR4-05-A100T-X0005 | 1
| DUAL MATCHER |  | DAIHEN | FTM-80A | 1 | 40.68 / 3.2Mhz
| HF GENERATOR |  | DAIHEN | FGA-30A2 | 1 | 40.68Mhz / 3200W
| LF GENERATOR |  | DAIHEN | RTGA-30A1 | 1 | 12.88Mhz / 3500W
| HV POWER CONT |  | KYOSAN | HV-PS8 | 1
| HV POWER SUPPLY |  | KYOSAN | -1800V 4A | 1 | 2L39-000021-12
| TEMP CONT BOX |  | RKC | RCB-88-2 | 1
| HEATER FILTER |  | NAGANO | NFH-247 | 1
| RF FILTER |  | NAGANO | HFN-248-TW6 | 1
| LOW/PURF BOARD ASSY |  | TEL | LOW / PURF | 1 | INSTALLED
| UP BOARD ASSY |  |  | UP
| GAS BOARD ASSY |  |  | GAS
| FINAL CHECK |  | NO MISSING
GAS BOX | GAS BOX TYPE |  | 16 LINE / TOP GAS BOX TYPE
| DESCRIPTION | SIZE (SCCM) | MAKER | MODEL | QT'Y | Remarks
| #1.MFC O2 | 20 | SAM | SFC2480FAPL8 | 1
| #2. MFC Ar | 1500 | SAM | 2480G1 | 1
| #3.MFC C4F6 | 30/100 | SAM | SFC2470FAPD2PL8 | 1
| #4.MFC C4F8 | 100 | SAM | 2470G1 | 1
| #5. MFC CH2F2 | 30/100 | SAM | SFC2480FAPL8 | 1
| #6. MFC NF3 | 20 | SAM | 2480G1 | 1
| #7. MFC C3F8 | 30/100 | SAM | SFC2480FAPL8 | 1
| #8. MFC CHF3 | 60/200 | SAM | SFC2480FAPL8 | 1
| #9. MFC CF4 | 100/300 | SAM | SFC2480FAPL8 | 1
| #10. MFC O2 | 30/100 | SAM | SFC2480FAPL8 | 1
| #11. MFC O2 | 2000 | SAM | 2480G1 | 1
| #12. MFC N2 | 1000 | SAM | SFC2480FAPL8 | 1
| #13. MFC COS | 30/100 | SAM | SFC2480FAPL8 | 1
| #14. MFC C4F8 | 15/50 | SAM | SFC2470FAPD2PL8 | 1
| #15. MFC O2 | 15/50 | SAM | SFC2480FAPL8 | 1
| #16. MFC C4F6 | 15/50 | SAM | SFC2470FAPD2PL8 | 1
| GAS LINE HEATER BOX | - | - | - | -
FINAL CHECK

## config__
H/W Configuration
Config inspection sheet
MODULE | DESCRIPTION |  | MAKER | MODEL | QT'Y | Remarks
PROCESS CHAMBER | GAUGE VAC VALVE |  | SMC | XLAQ-16HO-XO | 1
| SHUTTER AIR CYLINDER |  | SMC | CQEB-S63-44.55-DCI825GI | 1
| EPD TYPE |  | TEL | SE2000 | 1
| TMP |  | SHIMADZU | W3503LMC | 1
| TMP CONTROLLER |  | SHIMADZU | EI-D3503M-TV2 | 1
| APC |  | VAT | 65048-JHGH-BFT3 | 1
| VAC PRESSURE SWITCH |  | MKS | 41B11TGA2BA010 | 1
| ATM PRESSURE SWITCH |  | MKS | 41B13DGA2AA040 | 1
| BA GAUGE |  | INFICON | BPG-400 | 1
| CM1 |  | MKS | 626B-28270 | 1 | 33.33Pa
| CM2 |  | MKS | 626B-28274 | 1 | 1.333Kpa
| HE PCV CENTER |  | HORIBA | GP-Z104R-C | 1
| HE PCV EDGE |  | HORIBA | GP-Z104RF-E | 1
| GAS FLOW SPLINTER |  | CKD | TPR4-05-A100T-X0005 | 1
| DUAL MATCHER |  | DAIHEN | FTM-80A | 1 | 40.68 / 3.2Mhz
| HF GENERATOR |  | DAIHEN | FGA-30A2 | 1 | 40.68Mhz / 3200W
| LF GENERATOR |  | DAIHEN | RTGA-30A1 | 1 | 12.88Mhz / 3500W
| HV POWER CONT |  | KYOSAN | HV-PS8 | 1
| HV POWER SUPPLY |  |  |  |  | MISSING
| TEMP CONT BOX |  | RKC | RCB-88-2 | 1
| HEATER FILTER |  | NAGANO | NFH-247 | 1
| RF FILTER |  | NAGANO | HFN-248-TW6 | 1
| LOW/PURF BOARD ASSY |  | TEL | LOW / PURF | 1 | INSTALLED
| UP BOARD ASSY |  |  | UP
| GAS BOARD ASSY |  |  | GAS
| FINAL CHECK |  | HV POWER SUPPLY MISSING
GAS BOX | GAS BOX TYPE |  | 16 LINE / TOP GAS BOX TYPE
| DESCRIPTION | SIZE (SCCM) | MAKER | MODEL | QT'Y | Remarks
| #1.MFC O2 | 20 | SAM | SFC2480FAPL8 | 1
| #2. MFC Ar | 1500 | SAM | 2480G1 | 1
| #3.MFC C4F6 | 30/100 | SAM | SFC2470FAPD2PL8 | 1
| #4.MFC C4F8 | 100 | SAM | 2470G1 | 1
| #5. MFC CH2F2 | 30/100 | SAM | SFC2480FAPL8 | 1
| #6. MFC NF3 | 20 | SAM | 2480G1 | 1
| #7. MFC C3F8 | 30/100 | SAM | SFC2480FAPL8 | 1
| #8. MFC CHF3 | 60/200 | SAM | SFC2480FAPL8 | 1
| #9. MFC CF4 | 100/300 | SAM | SFC2480FAPL8 | 1
| #10. MFC O2 | 30/100 | SAM | SFC2480FAPL8 | 1
| #11. MFC O2 | 2000 | SAM | 2480G1 | 1
| #12. MFC N2 | 1000 | SAM | SFC2480FAPL8 | 1
| #13. MFC COS | 30/100 | SAM | SFC2480FAPL8 | 1
| #14. MFC C4F8 | 15/50 | SAM | SFC2470FAPD2PL8 | 1
| #15. MFC O2 | 15/50 | SAM | SFC2480FAPL8 | 1
| #16. MFC C4F6 | 15/50 | SAM | SFC2470FAPD2PL8 | 1
| GAS LINE HEATER BOX | - | - | - | -
FINAL CHECK
Config inspection sheet
MODULE | DESCRIPTION |  | MAKER | MODEL | QT'Y | Remarks
PROCESS CHAMBER | GAUGE VAC VALVE |  | SMC | XLAQ-16HO-XO | 1
| SHUTTER AIR CYLINDER |  | SMC | CQEB-S63-44.55-DCI825GI | 1
| EPD TYPE |  | TEL | SE2000 | 1
| TMP |  | SHIMADZU | W3503LMC | 1
| TMP CONTROLLER |  | SHIMADZU | EI-D3503M-TV2 | 1
| APC |  | VAT | 65048-JHGH-BFT3 | 1
| VAC PRESSURE SWITCH |  | MKS | 41B11TGA2BA010 | 1
| ATM PRESSURE SWITCH |  | MKS | 41B13DGA2AA040 | 1
| BA GAUGE |  | INFICON | BPG-400 | 1
| CM1 |  | MKS | 626B-28270 | 1 | 33.33Pa
| CM2 |  | MKS | 626B-28274 | 1 | 1.333Kpa
| HE PCV CENTER |  | HORIBA | GP-Z104R-C | 1
| HE PCV EDGE |  | HORIBA | GP-Z104RF-E | 1
| GAS FLOW SPLINTER |  | CKD | TPR4-05-A100T-X0005 | 1
| DUAL MATCHER |  | DAIHEN | FTM-80A | 1 | 40.68 / 3.2Mhz
| HF GENERATOR |  | DAIHEN | FGA-30A2 | 1 | 40.68Mhz / 3200W
| LF GENERATOR |  | DAIHEN | RTGA-30A1 | 1 | 12.88Mhz / 3500W
| HV POWER CONT |  | KYOSAN | HV-PS8 | 1
| HV POWER SUPPLY |  | KYOSAN | -1800V 4A | 1 | 2L39-000021-12
| TEMP CONT BOX |  | RKC | RCB-88-2 | 1
| HEATER FILTER |  | NAGANO | NFH-247 | 1
| RF FILTER |  | NAGANO | HFN-248-TW6 | 1
| LOW/PURF BOARD ASSY |  | TEL | LOW / PURF | 1 | INSTALLED
| UP BOARD ASSY |  |  | UP
| GAS BOARD ASSY |  |  | GAS
| FINAL CHECK |  | NO MISSING
GAS BOX | GAS BOX TYPE |  | 16 LINE / TOP GAS BOX TYPE
| DESCRIPTION | SIZE (SCCM) | MAKER | MODEL | QT'Y | Remarks
| #1.MFC O2 | 20 | SAM | SFC2480FAPL8 | 1
| #2. MFC Ar | 1500 | SAM | 2480G1 | 1
| #3.MFC C4F6 | 30/100 | SAM | SFC2470FAPD2PL8 | 1
| #4.MFC C4F8 | 100 | SAM | 2470G1 | 1
| #5. MFC CH2F2 | 30/100 | SAM | SFC2480FAPL8 | 1
| #6. MFC NF3 | 20 | SAM | 2480G1 | 1
| #7. MFC C3F8 | 30/100 | SAM | SFC2480FAPL8 | 1
| #8. MFC CHF3 | 60/200 | SAM | SFC2480FAPL8 | 1
| #9. MFC CF4 | 100/300 | SAM | SFC2480FAPL8 | 1
| #10. MFC O2 | 30/100 | SAM | SFC2480FAPL8 | 1
| #11. MFC O2 | 2000 | SAM | 2480G1 | 1
| #12. MFC N2 | 1000 | SAM | SFC2480FAPL8 | 1
| #13. MFC COS | 30/100 | SAM | SFC2480FAPL8 | 1
| #14. MFC C4F8 | 15/50 | SAM | SFC2470FAPD2PL8 | 1
| #15. MFC O2 | 15/50 | SAM | SFC2480FAPL8 | 1
| #16. MFC C4F6 | 15/50 | SAM | SFC2470FAPD2PL8 | 1
| GAS LINE HEATER BOX | - | - | - | -
FINAL CHECK