## Metal ETCH Specification
Maker : | AMAT | [5 empty] | Model : | P-5000
1. DESCRIPTION
1-1 Process : Metal ETCH
1-2 Vender/Model : AMAT P-5000
1-3 Wafer type : Flat or Notch, 6"
1-4 Required quantity : 1
2. SCOPE
2-1. This Specification defines the technical and operational requirements for the equipment listed in section 1.
"Description". This one is not a purchase order, but a supplement to a purchase order for the equipment.
2-1-1. In the event of any conflicts between this specification and the purchase order to which it applies,
the purchase order shall control.
2-1-2. The revision of this specification which applies shall be stated on the purchase order.
Any subsequent revision of this document shall be valid only when the vendor
is in possession of the revised specification with a higher revision number
and a revised purchase order specifically stating the higher revision number.
3. SYSTEM CONFIGURATION
|  |  | ITEM | [6 empty] | SPECIFICATION |  |  |  |  | Remark
|  |  | WAFER SPEC |  | Wafer size |  |  |  | 150mm SNNF
[5 empty] | Wafer Shape |  |  |  | SNNF, 25 Slot
|  |  | MAIN FRAME |  | Loadlock |  |  |  | Standard Cassette Loadlock
[5 empty] | Buffer Chamber Robot |  |  |  | Standard Storage(29 SLOT) & Robot
[5 empty] | Position A |  |  |  | PROCESS CHAMBER(Metal ETCH, M-CHUCK)
[5 empty] | Position B |  |  |  | None
[5 empty] | Position C |  |  |  | None
[5 empty] | Position D |  |  |  | PR STRIP CHAMBER (Standard)
|  |  | Electrical |  | Line Frequency |  |  |  | 50/60 Hz
[5 empty] | Line Voltage |  |  |  | 208V / 250 Amp / 5Wires(R,S,T,N,G)
|  |  | Misc. Mainframe info. |  | N2 Vent |  |  |  | SST Flared
[5 empty] | Facilities water in Mainframe |  |  |  | YES
|  |  | System Controller |  | Software Revision |  |  |  | Unknown
[5 empty] | Monitor |  |  |  | NONE
[5 empty] | Mini SBC B/D |  |  |  | MISSING
[5 empty] | HDD and FDD |  |  |  | P-5000 Standard
|  |  | System Controller - 1 |  | UPS Interface |  |  |  | NO
[5 empty] | Automatic Interface |  |  |  | SECS-Ⅰ, Ⅱ, GEM
[5 empty] | Interlock option |  |  |  | EMO
[5 empty] | Generator Cooling |  |  |  | Water Cooling
[5 empty] | Power cable and signal cable |  |  |  | 50FT
|  |  | Heat Exchanger |  | Heat Exchanger type |  |  |  | AMAT-0 Standard Heatexchanger
[5 empty] | Heat Exchanger cable |  |  |  | 50FT
|  |  | System Monitor |  | Monitor Quantity |  |  |  | None
[5 empty] | Monitor 1 |  |  |  | None
|  |  | Signal Tower |  | Color |  |  |  | None
|  |  | Roughing Pump |  | Buffer (1ea) |  |  |  | None
[5 empty] | Process (3ea) |  |  |  | None
|  |  | Turbo Pump |  | Turbo Pump |  |  |  | YES (CH A)
[5 empty] | Turbo Pump Controller |  |  |  | YES (1 EA)
|  |  | Scrubber |  | Process (1ea) |  |  |  | None
4. NON PROCESS CHAMBER
|  |  | ITEM | [6 empty] | SPECIFICATION |  |  |  |  | Remark
|  |  | Cassette stage |  | Position |  |  |  | A & B
[5 empty] | Clamp on Cassette |  |  |  | Clamp
[5 empty] | Slot |  |  |  | 25
|  |  | Storage elevator |  | Center find |  |  |  | Yes
[5 empty] | Slot |  |  |  | 29
|  |  | Buffer Chamber |  | Buffer Type |  |  |  | Standard
[5 empty] | Load lock Vent Type |  |  |  | Slow & Fast load lock venting & diffuser
[5 empty] | Load lock pumping Type |  |  |  | Fast load lock pumping
[5 empty] | Fast Mapping |  |  |  | None
[5 empty] | Wafer Detector |  |  |  | Blade Cap & Vac sensor
[5 empty] | Pump Interface |  |  |  | YES
[5 empty] | Slit Valve |  |  |  | Standard
5. PROCESS CHAMBER CONFIGURATION :
|  |  | ITEM | [6 empty] | SPECIFICATION |  |  |  |  | Remark
|  |  | Gas/Pressure |  | Gas feed |  |  |  | Top
[5 empty] | Filters |  |  |  | MILLIPORE / PALL or Other.
[5 empty] | Pneumatic valves in gas lines |  |  |  | Nupro/ Veriflo
[5 empty] | Chamber pressure gauge |  |  |  | MKS 10Torr
[5 empty] | Chamber foreline TC gauge |  |  |  | Varian or Other
|  |  | MFC |  | Process gas 1 |  |  |  | BLC3, MFC range 200sccm : Unit 1660 or Higher
[5 empty] | Process gas 2 |  |  |  | N2, MFC range 100sccm : Unit 1660 or Higher
[5 empty] | Process gas 3 |  |  |  | SF6, MFC range 200sccm : Unit 1660 or Higher
[5 empty] | Process gas 4 |  |  |  | CL2, MFC range 100sccm : Unit 1660 or Higher
[5 empty] | Process gas 5 |  |  |  | Ar, MFC range 200sccm : Unit 1660 or Higher
[5 empty] | Process gas 6 |  |  |  | O2, MFC range 5000sccm : Unit 1660 or Higher
|  |  | RF GEN & Heatexchanger |  | ChA RF generator |  |  |  | ENI OEM-6
[5 empty] | ChB RF generator |  |  |  | None
[5 empty] | ChC RF generator |  |  |  | None
[5 empty] | ChD RF generator |  |  |  | ASTEX AX2115
[5 empty] | RF match type |  |  |  | MISSING
[5 empty] | System heat exchanger |  |  |  | AMAT 0
[5 empty] | DI tank in Heat exchanger |  |  |  | AS-IS
[5 empty] | System Neslab |  |  |  | None
|  |  | Main frame & Process ch# |  | System local monitor |  |  |  | None
[5 empty] | System remote monitor |  |  |  | None
[5 empty] | HX water hose |  |  |  | None
[5 empty] | Pump cables |  |  |  | None
[5 empty] | Remote control cables |  |  |  | 50 FT
[5 empty] | Process kits |  |  |  | AS-IS
[5 empty] | Platform O-ring |  |  |  | AS-IS
[5 empty] | Process chamber O-ring type |  |  |  | AS-IS
[5 empty] | Slit valve O-ring type |  |  |  | AS-IS
[5 empty] | Lift assembly |  |  |  | AS-IS
[5 empty] | Susceptor lift assembly |  |  |  | AS-IS
[5 empty] | Transfer Robot |  |  |  | AS-IS
[5 empty] | Slit valve cylinder |  |  |  | AS-IS
[5 empty] | Wafer lift bellows |  |  |  | AS-IS
[5 empty] | Suceptor lift bellows |  |  |  | AS-IS
[5 empty] | Robot blade |  |  |  | 6 inch
[5 empty] | Throttle valve(Dual spring type) |  |  |  | AS-IS
[5 empty] | Belts in throttle valves |  |  |  | AS-IS
[5 empty] | Mainframe EV Panel |  |  |  | AS-IS
[5 empty] | Gas panel EV panel |  |  |  | AS-IS
[5 empty] | Hard disk in VME |  |  |  | HDD type
[5 empty] | All consumable parts in system |  |  |  | AS-IS
6. UTILITIES REQUIREMENTS
| Items |  | Point |  |  | Material | Spec | Capa | Size | Fitting |  |  |  |  | Requirements
| Electrical |  | AC Rack |  |  |  | 208V | 250A | 5W | Terminal | R | S | T | N | 1st grade grounding terminal
| PN2 |  | Mainframe : Proccess |  |  | SUS | 4 Kg/cm2 | 80 SLM | 1/4 in | VCR
| GN2 |  | Mainframe : Purge |  |  | SUS | 4 Kg/cm2 | 80 SLM | 1/4 in | SWG
|  |  | Pump & Scrubber |  |  | SUS | 7 Kg/cm2 | 10 SLM | 1/2 in | SWG
| CDA |  | Mainframe |  |  | SUS | 7 Kg/cm2 | 10 SLM | 1/4 in | SWG
|  |  | HeatExchanger |  |  | SUS | 4 Kg/cm2 | 10 SLM | 1/4 in | SWG
| PCW |  | Mainframe |  |  | SUS | 4 Kg/cm2 | 10GPM | 1/2 in | SWG
|  |  | HeatExchanger |  |  | SUS | 4 Kg/cm2 | 10GPM | 1/2 in | SWG
|  |  | RF generator rack |  |  | SUS | 4 Kg/cm2 | 10GPM | 3/8 in | SWG
|  |  | Pump |  |  | SUS | 4 Kg/cm2 | 10GPM | 3/8 in | SWG
|  |  | Scrubber |  |  | SUS | 4 Kg/cm2 | 10GPM | 3/8 in | SWG
7. GAS PARTS SPECIFICATION
| PART |  | ITEM |  | SPEC | Size | Type | Pres' | Capa | Q'ty | N2 | N2O | CF4 | SiH4 | MODEL
| REGULATOR |  | Material |  | VCR | 1/4 in | VCR | 2 Kg/cm2 | 500psig | 4 | 5SLM | 3SLM | 3SLM | 500Sccm | VERIFLO or Other
|  |  | - Body |  | 316L VAR
|  |  | - Seat |  | Kel-F
|  |  | - Diaphragm |  | SUS 316L
|  |  | Inboard He Leak Rate |  | < 4ⅹ10 - 8
|  |  | Ra |  | 10
| VALVE |  | Material |  | VCR | 1/4 in | VCR | 2 Kg/cm2 | 500psig | 8 |  |  |  |  | NUPRO/ VERIFLO or Other
|  |  | - Body |  | SUS 316L / VAR EP
|  |  | - Seat |  | PCTFE
|  |  | - Diaphragm |  | Ni Alloy
|  |  | Inboard He Leak Rate |  | < 1ⅹ10 - 10
|  |  | Ra |  | 10
| FILTER |  | Material |  | VCR | 1/4 in | VCR | 2 Kg/cm2 | 500psig | 4 |  |  |  |  | Milipore/PALL or Other
|  |  | - Housing |  | SUS 316L / HC-22
|  |  | - Media |  | SUS 316 DM
|  |  | Ra |  | 10
|  |  | Filtering Efficiency |  | > 0.01 ㎛ P/C
| FITTING |  | Material |  | SUS 316L / VAR EP | 1/4 in | VCR | 2 Kg/cm2 | 500psig | 16 |  |  |  |  | CAJON or Other
|  |  | Ra |  | 10