## Su 8000
CONFIGURATION SHEET
Hitachi SU8000 Field Emition Scanning Electron Microscope
Model | SU8000 | Serial N0 |  | Vintage |  | 2010
Main Unit
Utility
|  | Chiller |  | Rotary Pump
Option
| Type 2 Motor Stage |  | TE Detector |  | Trackball
| AC DC Power |  | HV Tank |  |  | S/N
Window : XP
Power : 220v or 100v
Air : 4.5kg
SEM PC

## configuration
CONFIGURATION SHEET
Hitachi SU8000 Field Emition Scanning Electron Microscope
Model | SU8000 | Serial N0 | Vintage | 2004
Main Unit | TIP | Hitachi FE Tip (Vext : 4.8)
| IonPump | Barion Ion Pump (4 ea)
Turbo Pump
| Stage | Type ( 5 Axis Moter ) - MAX 100mm Diameter
| SE Detector | Uper Detector , Lower Detector(2ea)
| Ion Pump Power | Hitachi electron
| Option | TE Detector
Display Unit | Monitor | 19" LED Monitor
| Control PC | HP
| Stage Move | Joysick Control
| Control Panel | Hitachi Standard Control Panel
| SoftWare Version | Ver. 03-06
OS
Utility | PUMP | 110V Rotary Pump
| Down Trans | 220V ~ 100V
| weight | 1 Pumping hose type

## Specification
SPECIFICATION
Specifications for Hitachi Model S-4800, Field Emission Scanning Electron Microscope
1. Resolution: | Accelerating voltage 15 kV
Working distance .............................. 0.7 nm
Accelerating voltage 1 kV
Working distance ........................... 0.8 nm
2. Magnification: | High magnification mode ...............................20× to 1.000,000×
Low magnification mode ................................30× to 2,000×
3. Electron Optics: | (1) Electron gun .......................................... Cold cathode field emission type
(2) Extracting voltage (Vext) ....................... 0 to 6.5 kV
(3) Accelerating voltage (Vacc)................... 0.5 to 30 kV (in 100 V steps)
(4) Lens....................................................... 3-stage electromagnetic lens, reduction type
(5) Objective lens aperture.......................... Movable aperture (4 openings selectable/
alignable outside column).
Self-cleaning thin aperture
(6) Astigmatism correction coil
(stigmator) .............................................Electromagnetic type
(7) Scanning coil ......................................... 2-stage electromagnetic-deflection type
4. Specimen Stage |  |  | S-4800 Type II
0 to 110mm (continuous)
0 to 110mm (continuous)
1.5 to 40.0mm(continuous)
Tilt -5︒ to +70︒
Rotation 360︒
5. Detection system | Upper detector ( E x B filter : SE / BSE signal mixing function )
standard | Lower detector
Top filter
6.Options | Semiconductor backscattered electron detector ( BSED )
YAG BSED
Bright field STEM detector , STEM aperture
Reflector type dark field STEM holder
Semiconductor type dark field STEM unit ( PD DF STEM Unit )
Energy dispersive X ray spectrometer ( EDS )