## Sheet1
Serial Number | Model | Software and hardware | Product Name | Quantity | Configuration
Serial Number |  |  | PS1600 | 6 | ordinary digital board 768ch
|  |  | PS9G | 3 | 8Gbps High-speed digital board 3pcs 192ch
|  |  | PSSL-C | 1 | 15Gbps High-speed digital board 32ch
|  |  | UHC4T | 1 | High current circuit board 40A*4ch
|  |  | DPS64HC | 2 | ordinary current board 1A*64ch
|  | HW | cal/diag | 1 | Used for equipment diagnostics and calibration
|  |  | Cooler | 1 | Used for internal cooling of equipment , External plant water supply required
|  |  | Workstation | 1 | Workstation host HP Z4G4
|  |  | Engineering Cart | 1 | engineering vehicle , Used to support the test head
|  |  | Seal kit | 1 | Used to prevent frost formation at low temperatures , Dry compressed gas needs to be borrowed.
1 |  |  | * PS1600-100-200Mbps | 768 | 768ch Digital Channel 100M Upgrade to 200Mbps
| CTH |  | PS1600-200-533Mbps | 520 | 520ch Digital Channel 200M Upgrade to 533Mbps
|  |  | PS1600-533-1600Mbps | 520 | 520chDigital Channel 533M Upgrade to 1.6Gbps
|  |  | PS1600 & PS9G-vm16-32M | 320 | 320 One channel 16M Upgrade to 32Mvm
|  |  | PS1600 & PS9G VM32-64M | 320 | 320 One channel 32M Upgrade to 64Mvm
|  |  | PS9G-1800Mbps | 192 | 192 Each channel from 800M Upgrade to 1800Mbps
|  |  | PS9G-3600Mbps | 192 | 192 Each channel from 1800Mbps Upgrade to 3600Mbps
|  | LIC | PS1600 & PS9G-TMU | 32 | All the machines PS9G and PS1600 TMU Functionality open
|  |  | PSSL-12.8Gbps | 32 | PSSL Speed turned up 12.8Gbps
|  |  | PSSL-15Gbps | 32 | PSSL rate from 12.8Gbps Upgrade to MAX
|  |  | MTP-offline | 1 | For memory Product Programming
|  |  | MTP-3.6Gbps | 1 | For 1800MHz Within DDR4 test
|  |  | MTP-fail bit map | 1 | For memory Product Analysis
|  |  | Offline license | 1 | For V93000 Programming