## TEL27
BLOCK 4 |  | BLOCK 3 |  |  | BLOCK 2 |  |  | BLOCK 1
CSB C.A. 2
WEE 4-4 | IRA 4-0 | LHP 3-24 | PRA 3-0 | LHP 3-14 | PRA 2-0 |  | HHP 2-14 | CRA 1-0
|  | LHP 3-23 |  | LHP 3-13 |  |  | HHP 2-13 |  | PORT 1
|  | CHP 3-22 |  | LHP 3-12 |  |  | LHP 2-12
|  | CHP 3-21 |  | LHP 3-11 |  |  | CPL 2-11 |  | PORT 2
|  | RSV 3-20 |  | CWH 3-10 |  |  | RSV 2-10
|  | CHP 3-19 |  | CPL 3-9 |  |  | ADH 2-9 |  | PORT 3
|  | RSV 3-18 |  | RSV 3-8 |  |  | TRS 2-8
|  | CPL 3-17 |  | CPL 3-7 |  |  | TCP 2-7 |  | PORT 4
|  | TRS 3-16 |  | TRS 3-6 |  |  | RSV 2-6
|  | CPL 3-15 |  | CPL 3-5 |  |  | ADH 2-5
SBU 4-3 |  | DEV 3-3[2] |  | DEV 3-4[2] | CWH 2-3 |  |  | PORT 5 | M/C E/C
SBU 4-2 |  | DEV 3-1[2] |  | COT 3-2[3] | BCT 2-1[2]
|  | C.A. 3-0 |  |  | C.A.2-0 |  |  | CSB C.A. 1
Legend
CHEMICAL CABINET
|  |  | SB92 | Basement
CC1 : | Résine |  | X
CC2 : | Solvant & HMDS |  |  | X
CC3 : | DEV (BufferTank+Canister) |  |  | X
COT/BCT | RDS pump for resist |  | Buffer tank Solvent distribution
DEV | E²nozzle |  | Buffer tank DEV distribution |  |  | TEL26: 2 DEV solution
TEL27: 1 DEV solution
Note on D4: jerome fournel: Hardbake
Note on F4: jerome fournel: 1er recuit BCT
Note on J4: jerome fournel: 2nd recuit BCT
Note on D5: jerome fournel: Hardbake
Note on F5: jerome fournel: Softbake
Note on J5: jerome fournel: 2nd recuit BCT
Note on D6: jerome fournel: PEB
Note on F6: jerome fournel: Softbake
Note on J6: jerome fournel: 1er recuit BCT
Note on D7: jerome fournel: PEB
Note on F7: jerome fournel: Softbake
Note on J7: jerome fournel: *Avant BCT (Dnstrm LOK+ExtraPincette) *Temp@22°C
Note on D9: jerome fournel: PEB
Note on F9: jerome fournel: *Avant COT (Dnstrm LOK+ExtraPincette) *Temp@22.3°C
Note on J10: jerome fournel: Entrée Piste
Note on D11: jerome fournel: *Avant DEV (Dnstrm LOK+ExtraPincette) *Temp@22°C
Note on F11: jerome fournel: *Avant COT (Dnstrm LOK+ExtraPincette) *Temp@22.3°C
Note on J11: jerome fournel: Sortie Piste
Note on D12: jerome fournel: Du bloc4 au bloc3
Note on F12: jerome fournel: Du bloc3 vers bloc2
Note on D13: jerome fournel: *Module transfert bloc3 vers bloc4 *Temp@22°C
Note on F13: jerome fournel: *Module transfert bloc2 vers bloc3 *Temp@22°C
Note on A15: jerome fournel: Après ASML
Note on A16: jerome fournel: *Après WEE *Avant ASML

## COMMON PART
| Désignation | Température (°C) | Humidity(%) | Remark | External Module To The Machine | REMARQUE
HCP | High speed Chill Plate | See "Temperature" |  | TCU Controlled Temperature | External Chemical Cabinet 1 | Is in SB. Contains resin (4 max) and anti-reflective (2 max) bottles
RSV | ReSerVed |  |  | No room to put a flat module | External Chemical Cabinet 2 | Located in the basement. Contains DEV canisters (for manual filling)
LHP | Low Hot Plate | See "Temperature" |  |  | External Chemical Cabinet 3 | Is in SB. Contains DEV buffers, Degas modules, DEV and EDI filters
PHP |  | See "Temperature" |  | Soft Bake -> Block 2; EPB -> Block 3 7 heating elements per PHP (7 calibration offsets) 1 mistrap per soft bake -> exhaust monitored No mistrap on PEBs -> exhaust not monitored | External Chemical Cabinet 4 | Located in the basement. Contains solvent and HMDS buffers and canisters and associated filters
CPL | Chill PLate | See "Temperature" |  | TCU Controlled Temperature | Thermo Controler Unit | Se trouve au basement. Régule en température résine, nozzle DEV, cool plate, etc…
TRS | TRanSition |  |  |  | Temperature & Humidity unit | Located in the basement
CWH | Cup Wash Holder |  |  | Module containing the cup wash disk | TRANSformer BOX | Located in the basement, Contains the transformer
HHP | High Hot Plate | See "Temperature" |  |  | AC POWER BOX | Located in the basement
ADH | ADHesion | See "Temperature"
SHU | SHUttle
TCP | Transition Cool Plate
BCT | Bottom layer CoaTer | Résine/MotorFlange: 22,3°C Envir.: 22°C/45% Exhaust: 60Pa Pres. Pos.: >0,4Pa |  | TCU regulated for Temp. resin lines + motor flanche (regulation in series lines and motor/module) Environmental Temp. and Humidity Control by T&H Exhaust module Positive pressure module like the whole machine Wind Velocity controlled 1 Resin Line = 1 Bottle - 1 Buffer - 2 Pumps (1 Pump/Module) - 2 Valves (1 Valve/Module) - 2 Nozzles (1nozzle/Module) Pump Type: RDS
COT | COaTer | Résine/MotorFlange: 22,3°C Envir.: 22°C/45% Exhaust: 60Pa Pres. Pos.: >0,4Pa
DEV | DEVelopper | Dev/MotorFlange: 22,3°C Envir.: 22°C/45% Exhaust: 85Pa Pres. Pos.: >0,4Pa |  | E² nozzle / 1 DEV filter for the 3 DEV modules / 1 EDI filter per module TCU-regulated for DEV Temp. nozzle + motor flanche (nozzle and motor/module series regulation) Environmental Temp. and Humidity Control by T&H Exhaust module Positive pressure module like the whole machine Wind Velocity controlled DEV MF26A / DEV APEX (MF21A) in CPDS
WEE | Wafer Edge Exposure |  |  | For Optical Routing & wafer ID
SBU | Station BUffer |  |  | 1 single buffer separated into 2 in the software
CRA | Cassette Robotics Arm |  |  | 1 pair - tweezers
PRA | Process Robotics Arm |  |  | 3 tweezers X1, X2, X3 (from bottom to top)
IRA | Interface Robotics Arm |  |  | 1 pair - tweezers
PORT | PORT / INDEXEUR
M/C E/C | Machine Controler Equipment Controler |  |  | Station with 2 motherboards, one for "machine" (Soft) and one for "equipment" (electronic boards). 2 HDDs one master and 1 slave
C.A. | Chemical Area |  |  | Contains: drain tank and associated pump, exhaust pipes, some valves, solenoid valves, chemicals I/0 brd
CSB C.A. | CSB Chemical Area |  |  | Contains the pumps. Type: RDS / Total Number: 12