## Table 1
[NSR - TFHi12 CONFIG ]
ITEM | TYPE | DETAIL
MODEL | Stepper / Scanner | NSR-TFHi12
Main Body | Vintage | 1998. 06
| Magnification | 1/5 Reduction
| Light-Source | i-Line(365nm)
| Resolution | 0.5um
| Variable Lens NA | 0.30 ~ 0.45 (variable)
| Exposure Filed Size | 22 mm × 22 mm
| Control | Bellows
| Lens Adjust | Micrometer
PC System Hardware | Type | NIKON NEST-V
| UPS System | No
Reticle Microscope | Variable / Fixed | Variable
Alignment Sensor | LSA | Yes
| FIA | Yes
| LIA | No
| TTLFC2 | Yes
| Measure Software | Yes
Illumination System Interferometer System | LAMP | 1.75Kw Hg Lamp
| Wafer Stage | 5517C
| Reticle Stage | 5517C
Focus System | Single / Multi Focus | Multi Focus
Leveling System | Normal / Table | Table Leveling
Wafer Loader | Wafer Size | 8 inch
| Wafer OF / Notch Type | Notch
| Type1 / Type2 / Type3 | Type2
| Wafer Holder Type | Ring Type
| Wafer Cassette | 2 Cassette
| Wafer IN-Line | Left In-Line
| Wafer alignment | LSA, FIA
| Wafer Edge Exposure | No
Reticle Loader | Reticle Size | 5inch or 6 inch
| Normal / SMIF Type | Nomal Type
| Library / SLOT | 1 Lib. / 14Slot
| Barder Reader | Yes
| Particle Checker | No
Control Rack | Type | Left Type
| Cable Length | Normal
Signal Tower | 3 Color / 4 Color Type | No
Chamber | Air Conditioner | Sendai
| Model | S16
| Temp. Controller | Sendai
| Model | S16
| Refrigerant | HFC-R407C / FC-77
| Single / CVCF NEMA | Single
| Electrical Power Spec | 200/208~V, 50/60Hz, 3-Phase
| (BATC/CATC/LLTC) | 19.7°C / 19.9°C / 19.7°C